## Segnali
id | SignalName | description | is trigger | direction | type | min | max | resolution | PIN | notes
I1 | C_S1_INFRA | Colour detected by the most left infrared sensor | SI | input | Integer | 0 | 1 | 1 | 1
I2 | C_S2_INFRA | Colour detected by the second infrared sensor | SI | input | Integer | 0 | 1 | 1 | 1
I3 | C_S3_INFRA | Colour detected by the central-left infrared sensor | SI | input | Integer | 0 | 1 | 1 | 1
I4 | C_S4_INFRA | Colour detected by the central-right infrared sensor | SI | input | Integer | 0 | 1 | 1 | 1
I5 | C_S5_INFRA | Colour detected by the fifth infrared sensor | SI | input | Integer | 0 | 1 | 1 | 1
I6 | C_S6_INFRA | Colour detected by the most right infrared sensor | SI | input | Integer | 0 | 1 | 1 | 1
I7 | D_ULTRA | Led control signal | NO | input | Integer | 0 | 50 | 1 | 7
I8 | B_RST | Board's reset button | YES | input | Boolean | 0 | 1 | 1 | 1
O1 | PWM_RIGHT_SERVO | PWM pulse's width applied to the servo's motor | NO | output | Integer | 0 | 200 | 1 | 1 | // i valori sono 0 25 50 90 200 non c'è una risoluzione fissa..
O2 | PWM_LEFT_SERVO | PWM pulse's width applied to the servo's motor | NO | output | Integer | 0 | 200
O3 | LED | Led control signal | YES | OUTPUT | Boolean | 0 | 1 | 1 | 13

## Truth-directions
I1 | I2 | I3 | I4 | I5 | I6 | DIRECTION
0 | 0 | 0 | 0 | 1 | X | DX
0 | 0 | 0 | 0 | X | 1 | DX
1 | X | 0 | 0 | 0 | 0 | SX
X | 1 | 0 | 0 | 0 | 0 | SX
1 | X | 0 | 0 | 1 | X | FULL
1 | X | 0 | 0 | X | 1 | FULL
X | 1 | 0 | 0 | 1 | X | FULL
X | 1 | 0 | 0 | X | 1 | FULL
0 | 0 | 0 | 0 | 0 | 0 | NO LINE
0 | 0 | 1 | X | 0 | 0 | CENTER
0 | 0 | X | 1 | 0 | 0 | CENTER
*o1 e o2

## Parametri
id | ParameterName | description | Unit | min | max | default | resolution
T1 | CAR_SPEED | Car speed measured in cm/s | cm/s | 0 | 17 | 10 | variable steps
T2 | NUM_INFRA_SENSORS | number of infrared sensors | Integer | 0 | 8 | 6 | 1
T3 | SAFETY_ANGLE | // | degree | 20 | 20 | 20 | 0
T4 | ULTRA_RANGE | Max detectable obstacle's distance | cm | 0 | 5000 | 50 | 1
T5 | PWM_WIDTH | Durata impulso della pwm | us | 0 | 200 | 50 | variable steps
*Che cosa sono L l d?

## Grandezze
Nome | descrizione grandezza | Unità | Default | min | max
L | Semi larghezza del veicolo | cm | 6 | 5 | 7
d | Distanza ruota-infrarosso (anteriore) | cm | 6 | 5 | 7
s | Spessore della linea | cm | 1.5 | 1 | 2
l | Semi larghezza ostacolo | cm | 6 | 1 | 6
h | Altezza ostacolo | cm | 15 | 15 | *
D | Distanza tra curva e ostacolo | cm | 25 | 20 | *
m | Margine esterno al circuito | cm | 35 | 35 | *
c | Raggio di curvatura linea | cm | * | 20 | *
w | Distanza fra i tratti della linea | cm | * | 10 | *
e | Distanza fra centro della macchina e centro della linea | cm | * | 0 | 5

## Sheet4
Id | Componente | Unità | Default | min | max
S1_INFRA | Semi larghezza del veicolo | cm | 6 | 5 | 7
S1_INFRA | Distanza ruota-infrarosso (anteriore) | cm | 6 | 5 | 7
S1_INFRA | Spessore della linea | cm | 1.5 | 1 | 2
S1_INFRA | Semi larghezza ostacolo | cm | 6 | 1 | 6
S1_INFRA | Altezza ostacolo | cm | 15 | 15 | *
S1_INFRA | Distanza tra curva e ostacolo | cm | 25 | 20 | *
m | Margine esterno al circuito | cm | 35 | 35 | *
c | Raggio di curvatura linea | cm | * | 20 | *
w | Distanza fra i tratti della linea | cm | * | 10 | *